## Connectors
Ronin S 4 pin headers
DJI Ronin Focus Wheel
Pin | CAN Mode | S-Bus Mode | Notes
1 | 5 V VCC Iso | 5 V VCC Iso | Closer to Focus Encoder
2 | Gnd | Gnd
3 | CAN-H
4 | CAN-L | S-Bus in
Ronin S Head
Pin | CAN Mode |  | Notes
1 | 12 V VCC Iso |  | Left to right
2 | Gnd
3 | CAN-H
4 | CAN-L
Baud rate: | 1 Mbps

## Captured Frames
|  | 0x12 | 0x21 | 0x416 | 0x417 | 0x503 | 0x504 | 0x506 | 0x508 | 0x530 | 0x531
| RATE | 1 Hz | 10 Hz | 1 Hz |  |  | 10 Hz |  |  | 30 Hz | 10 Hz
Byte | Description |  |  |  |  | Shows when no Servos | Focus Servo reply | Iris Servo reply | Zoom Servo reply | Focus Wheel output
0x01 | SOF | Frame header set to 0x55. | Frame header set to 0x55. | Frame header set to 0x55. | Frame header set to 0x55. | Frame header set to 0x55. | Frame header set to 0x55. | Frame header set to 0x55. | Frame header set to 0x55. | Frame header set to 0x55. | Frame header set to 0x55.
0x02 | Length | 0x22 | 0x14 | 0x1A | 0x0D | 0x20 | 0x14 | 0x14 | 0x14 | 0x12 | 0x14
0x03 |  | 0x04 | 0x04 | 0x04 | 0x04 | 0x04 | 0x04 | 0x04 | 0x04 | 0x04 | 0x04
0x04 |  | 0xEA | 0x6D | 0xB1 | 0x33 | 0x7B | 0x6D | 0x6D | 0x6D | 0xC7 | 0x6D
0x05 | OpCode | 0xE5 | 0xBF | 0x05 | 0xC5 | 0x26 | 0xBF | 0xDF | 0xFF | 0x26 | 0xBF
0x06 |  | 0x02 | 0x26 | 0xC5 | 0x0B | 0xBF | 0x26 | 0x26 | 0x26 | 0xBF | 0x26
0x07 | SEQ | Frame serial number LSB. | 0x00 | Frame serial number LSB. | Frame serial number LSB. | Frame serial number LSB. | 0x00 | 0x00 | 0x00 | Frame serial number LSB. | 0x00
0x08 | SEQ | Frame serial number MSB. | 0x00 | Frame serial number MSB. | Frame serial number MSB. | Frame serial number MSB. | 0x00 | 0x00 | 0x00 | Frame serial number MSB. | 0x00
0x09 |  | 0x00 | 0x1F, 0x14 | 0x00 | 0x20 | 0x20 | 0x00, 0x14, 0x1F | 0x00, 0x14, 0x1F | 0x00, 0x14, 0x1F | 0x00 | 0x00, 0x1F
0x0A |  | 0x0D | 0x04 | 0x00 | 0x00 | 0x04 | 0x04 | 0x04 | 0x04 | 0x04 | 0x04
0x0B |  | 0x02 | 0x2F | 0xFE | 0x01 | 0x2F | 0x2F | 0x2F | 0x2F | 0x2F | 0x2F
0x0C |  | 0x00 | 0x09 | 0x1F | Frame check (the entire frame). | 0x0E | 0x09 | 0x09 | 0x09 | 0x01 | 0x09
0x0D |  | 0x00 | 0x00 | 0x34 | Frame check (the entire frame). | 0x00 | 0x00 | 0x00 | 0x00 | 0x00 | 0x00
0x0E |  | 0x00 | 0x00 | 0x00 |  | 0x00 | 0x00 | 0x00 | 0x00 | 0x02 | 0x00
0x0F |  | 0x00 | 0x2E | 0x00 |  | 0x00 | 0x62 | 0xC6 | 0xC7 | Focus LSB values 0x0001 to 0x0FFF. | 0xC6
0x10 |  | 0x00 | 0xFE | 0x00 |  | 0x00 | 0x00 | 0x00 | 0x00 | Focus MSB. | 0x00
0x11 |  | 0x00 | 0xFF | 0x00 |  | 0x00 | 0x00 | 0x00 | 0x00 | Frame check (the entire frame). | 0x00
0x12 |  | 0x00 | 0xFF | 0x00 |  | 0x00 | 0x00 | 0x00 | 0x00 | Frame check (the entire frame). | 0x00
0x13 |  | 0x00 | Frame check (the entire frame). | 0x00 |  | 0x00 | Frame check (the entire frame). | Frame check (the entire frame). | Frame check (the entire frame). |  | Frame check (the entire frame).
0x14 |  | 0x00 | Frame check (the entire frame). | 0x00 |  | 0x00 | Frame check (the entire frame). | Frame check (the entire frame). | Frame check (the entire frame). |  | Frame check (the entire frame).
0x15 |  | 0x00 |  | 0x00 |  | 0x00
0x16 |  | 0x00 |  | 0x00 |  | 0x00
0x17 |  | 0x00 |  | 0x00 |  | 0x62
0x18 |  | 0x00 |  | 0x00 |  | 0x00
0x19 |  | 0x00 |  | Frame check (the entire frame). |  | 0x00
0x1A |  | 0x00 |  | Frame check (the entire frame). |  | 0x00
0x1B |  | 0x00 |  |  |  | 0x00
0x1C |  | 0x00 |  |  |  | 0x00
0x1D |  | 0x00 |  |  |  | 0x00
0x1E |  | 0x00 |  |  |  | 0x00
0x1F |  | 0x04 |  |  |  | Frame check (the entire frame).
0x20 |  | 0x00 |  |  |  | Frame check (the entire frame).
0x21 |  | Frame check (the entire frame).
0x22 |  | Frame check (the entire frame).

## Frames details
|  |  | ID | 0x12 Ronin S
Byte | Domain | Offset | Size | Description | Example
0x01 | SOF | 0 | 1 | Frame header set to 0x55. | 0x55
0x02 | Length | 1 | 1 | 0x22 | 0x22
0x03 |  | 2 | 1 | 0x04 | 0x04
0x04 |  | 3 | 1 | 0xEA | 0xEA
0x05 | OpCode | 4 | 1 | 0xE5 | 0xE5
0x06 |  | 5 | 1 | 0x02 | 0x02
0x07 | SEQ | 6 | 2 | Frame serial number LSB. | Frame serial number LSB.
0x08 | SEQ | 7 |  | Frame serial number MSB. | Frame serial number MSB.
0x09 |  | 8 | 1 | 0x00 | 0x00
0x0A |  | 9 | 1 | 0x0D | 0x0D
0x0B |  | 10 | 1 | 0x02 | 0x02
0x0C |  | 11 | 1 | 0x00 | 0x00
0x0D |  | 12 | 1 | 0x00 | 0x00
0x0E |  | 13 | 1 | 0x00 | 0x00
0x0F |  | 14 | 1 | 0x00 | 0x00
0x10 |  | 15 | 1 | 0x00 | 0x00
0x11 |  | 16 | 1 | 0x00 | 0x00
0x12 |  | 17 | 1 | 0x00 | 0x00
0x13 |  | 18 | 1 | 0x00 | 0x00
0x14 |  | 19 | 1 | 0x00 | 0x00
0x15 |  | 20 | 1 | 0x00 | 0x00
0x16 |  | 21 | 1 | 0x00 | 0x00
0x17 |  | 22 | 1 | 0x00 | 0x00
0x18 |  | 23 | 1 | 0x00 | 0x00
0x19 |  | 24 | 1 | 0x00 | 0x00
0x1A |  | 25 | 1 | 0x00 | 0x00
0x1B |  | 26 | 1 | 0x00 | 0x00
0x1C |  | 27 | 1 | 0x00 | 0x00
0x1D |  | 28 | 1 | 0x00 | 0x00
0x1E |  | 29 | 1 | 0x00 | 0x00
0x1F |  | 30 | 1 | 0x04 | 0x04
0x20 |  | 31 | 1 | 0x00 | 0x00
0x21 | CRC-16 | 32 | 2 | Frame check (the entire frame). | Frame check (the entire frame).
0x22 | CRC-16 | 33 |  | Frame check (the entire frame). | Frame check (the entire frame).
|  |  | ID | 0x21 Ronin S
Byte | Domain | Offset | Size | Description | Example
0x01 | SOF | 0 | 1 | Frame header set to 0x55. | 0x55
0x02 | Length | 1 | 1 | 0x14 | 0x14
0x03 |  | 2 | 1 | 0x04 | 0x04
0x04 |  | 3 | 1 | 0x6D | 0x6D
0x05 | OpCode | 4 | 1 | 0xBF | 0xBF
0x06 |  | 5 | 1 | 0x26 | 0x26
0x07 | SEQ | 6 | 2 | 0x00 | 0x00
0x08 | SEQ | 7 |  | 0x00 | 0x00
0x09 |  | 8 | 1 | 0x1F, 0x14 | 0x1F, 0x14
0x0A |  | 9 | 1 | 0x04 | 0x04
0x0B |  | 10 | 1 | 0x2F | 0x2F
0x0C |  | 11 | 1 | 0x09 | 0x09
0x0D |  | 12 | 1 | 0x00 | 0x00
0x0E |  | 13 | 1 | 0x00 | 0x00
0x0F |  | 14 | 1 | 0x2E | 0x2E
0x10 |  | 15 | 1 | 0xFE | 0xFE
0x11 |  | 16 | 1 | 0xFF | 0xFF
0x12 |  | 17 | 1 | 0xFF | 0xFF
0x13 | CRC-16 | 18 | 2 | Frame check (the entire frame). | Frame check (the entire frame).
0x14 | CRC-16 | 19 |  | Frame check (the entire frame). | Frame check (the entire frame).
|  |  | ID | 0x416
Byte | Domain | Offset | Size | Description | Example | Example 2
0x01 | SOF | 0 | 1 | Frame header set to 0x55. | 0x55 | 0x55
0x02 | Length | 1 | 1 | 0x1A | 0x1A | 0x1A
0x03 |  | 2 | 1 | 0x04 | 0x04 | 0x04
0x04 |  | 3 | 1 | 0xB1 | 0xB1 | 0xB1
0x05 | OpCode | 4 | 1 | 0x05 | 0x05 | 0x05
0x06 |  | 5 | 1 | 0xC5 | 0xC5 | 0xC5
0x07 | SEQ | 6 | 2 | Frame serial number LSB. | Frame serial number LSB. | Frame serial number LSB.
0x08 | SEQ | 7 |  | Frame serial number MSB. | Frame serial number MSB. | Frame serial number MSB.
0x09 |  | 8 | 1 | 0x00 | 0x00 | 0x00
0x0A |  | 9 | 1 | 0x00 | 0x00 | 0x00
0x0B |  | 10 | 1 | 0xFE | 0xFE | 0xFE
0x0C |  | 11 | 1 | 0x1F | 0x94 | 0x1F
0x0D |  | 12 | 1 | 0x34 | 0x2E | 0x34
0x0E |  | 13 | 1 | 0x00 | 0x00 | 0x00
0x0F |  | 14 | 1 | 0x00 | 0x00 | 0x00
0x10 |  | 15 | 1 | 0x00 | 0x00 | 0x00
0x11 |  | 16 | 1 | 0x00 | 0x00 | 0x00
0x12 |  | 17 | 1 | 0x00 | 0x00 | 0x00
0x13 |  | 18 | 1 | 0x00 | 0x00 | 0x00
0x14 |  | 19 | 1 | 0x00 | 0x00 | 0x00
0x15 |  | 20 | 1 | 0x00 | 0x00 | 0x00
0x16 |  | 21 | 1 | 0x00 | 0x00 | 0x00
0x17 |  | 22 | 1 | 0x00 | 0x00 | 0x00
0x18 |  | 23 | 1 | 0x00 | 0x00 | 0x00
0x19 | CRC-16 | 24 | 2 | Frame check (the entire frame). | Frame check (the entire frame). | Frame check (the entire frame).
0x1A | CRC-16 | 25 |  | Frame check (the entire frame). | Frame check (the entire frame). | Frame check (the entire frame).
|  |  | ID | 0x417
Byte | Domain | Offset | Size | Description | Example
0x01 | SOF | 0 | 1 | Frame header set to 0x55. | 0x55
0x02 | Length | 1 | 1 | 0x0D | 0x0D
0x03 |  | 2 | 1 | 0x04 | 0x04
0x04 |  | 3 | 1 | 0x33 | 0x33
0x05 | OpCode | 4 | 1 | 0xC5 | 0xC5
0x06 |  | 5 | 1 | 0x0B | 0x0B
0x07 | SEQ | 6 | 2 | Frame serial number LSB. | Frame serial number LSB.
0x08 | SEQ | 7 |  | Frame serial number MSB. | Frame serial number MSB.
0x09 |  | 8 | 1 | 0x20 | 0x20
0x0A |  | 9 | 1 | 0x00 | 0x00
0x0B |  | 10 | 1 | 0x01 | 0x01
0x0C | CRC-16 | 11 | 2 | Frame check (the entire frame). | Frame check (the entire frame).
0x0D | CRC-16 | 12 |  | Frame check (the entire frame). | Frame check (the entire frame).
|  |  | ID | 0x426 Camera Control
Byte | Domain | Offset | Size | Description | Example
0x01 | SOF | 0 | 1 | Frame header set to 0x55. | 0x55
0x02 | Length | 1 | 1 | 0x0D
0x03 |  | 2 | 1 | 0x04
0x04 |  | 3 | 1
0x05 | OpCode | 4 | 1
0x06 |  | 5 | 1
0x07 | SEQ | 6 | 2 | Frame serial number LSB.
0x08 | SEQ | 7 |  | Frame serial number MSB.
0x09 |  | 8 | 1
0x0A |  | 9 | 1
0x0B |  | 10 | 1
0x0C | CRC-16 | 11 | 2 | Frame check (the entire frame).
0x0D | CRC-16 | 12 |  | Frame check (the entire frame).
|  |  | ID | 0x503 Shows when no Servos
Byte | Domain | Offset | Size | Description | Example
0x01 | SOF | 0 | 1 | Frame header set to 0x55. | 0x55
0x02 | Length | 1 | 1 | 0x20 | 0x20
0x03 |  | 2 | 1 | 0x04 | 0x04
0x04 |  | 3 | 1 | 0x7B | 0x7B
0x05 | OpCode | 4 | 1 | 0x26 | 0x26
0x06 |  | 5 | 1 | 0xBF | 0xBF
0x07 | SEQ | 6 | 2 | Frame serial number LSB. | Frame serial number LSB.
0x08 | SEQ | 7 |  | Frame serial number MSB. | Frame serial number MSB.
0x09 |  | 8 | 1 | 0x20 | 0x20
0x0A |  | 9 | 1 | 0x04 | 0x04
0x0B |  | 10 | 1 | 0x2F | 0x2F
0x0C |  | 11 | 1 | 0x0E | 0x0E
0x0D |  | 12 | 1 | 0x00 | 0x00
0x0E |  | 13 | 1 | 0x00 | 0x00
0x0F |  | 14 | 1 | 0x00 | 0x00
0x10 |  | 15 | 1 | 0x00 | 0x00
0x11 |  | 16 | 1 | 0x00 | 0x00
0x12 |  | 17 | 1 | 0x00 | 0x00
0x13 |  | 18 | 1 | 0x00 | 0x00
0x14 |  | 19 | 1 | 0x00 | 0x00
0x15 |  | 20 | 1 | 0x00 | 0x00
0x16 |  | 21 | 1 | 0x00 | 0x00
0x17 |  | 22 | 1 | 0x62 | 0x62
0x18 |  | 23 | 1 | 0x00 | 0x00
0x19 |  | 24 | 1 | 0x00 | 0x00
0x1A |  | 25 | 1 | 0x00 | 0x00
0x1B |  | 26 | 1 | 0x00 | 0x00
0x1C |  | 27 | 1 | 0x00 | 0x00
0x1D |  | 28 | 1 | 0x00 | 0x00
0x1E |  | 29 | 1 | 0x00 | 0x00
0x1F | CRC-16 | 30 | 2 | Frame check (the entire frame). | Frame check (the entire frame).
0x20 | CRC-16 | 31 |  | Frame check (the entire frame). | Frame check (the entire frame).
|  |  | ID | 0x504 Focus servo reply
Byte | Domain | Offset | Size | Description | Example
0x01 | SOF | 0 | 1 | Frame header set to 0x55. | 0x55
0x02 | Length | 1 | 1 | 0x14 | 0x14
0x03 |  | 2 | 1 | 0x04 | 0x04
0x04 |  | 3 | 1 | 0x6D | 0x6D
0x05 | OpCode | 4 | 1 | 0xBF | 0xBF
0x06 |  | 5 | 1 | 0x26 | 0x26
0x07 | SEQ | 6 | 2 | 0x00 | 0x00
0x08 | SEQ | 7 |  | 0x00 | 0x00
0x09 |  | 8 | 1 | 0x00, 0x14, 0x1F | 0x00, 0x14, 0x1F
0x0A |  | 9 | 1 | 0x04 | 0x04
0x0B |  | 10 | 1 | 0x2F | 0x2F
0x0C |  | 11 | 1 | 0x09 | 0x09
0x0D |  | 12 | 1 | 0x00 | 0x00
0x0E |  | 13 | 1 | 0x00 | 0x00
0x0F |  | 14 | 1 | 0x62 | 0x62
0x10 |  | 15 | 1 | 0x00 | 0x00
0x11 |  | 16 | 1 | 0x00 | 0x00
0x12 |  | 17 | 1 | 0x00 | 0x00
0x13 | CRC-16 | 18 | 2 | Frame check (the entire frame). | Frame check (the entire frame).
0x14 | CRC-16 | 19 |  | Frame check (the entire frame). | Frame check (the entire frame).
|  |  | ID | 0x506 Iris Servo reply
Byte | Domain | Offset | Size | Description | Example
0x01 | SOF | 0 | 1 | Frame header set to 0x55. | 0x55
0x02 | Length | 1 | 1 | 0x14 | 0x14
0x03 |  |  | 1 | 0x04 | 0x04
0x04 |  |  | 1 | 0x6D | 0x6D
0x05 | OpCode |  | 1 | 0xDF | 0xDF
0x06 |  |  | 1 | 0x26 | 0x26
0x07 | SEQ | 6 | 2 | 0x00 | 0x00
0x08 | SEQ | 7 |  | 0x00 | 0x00
0x09 |  |  | 1 | 0x00, 0x14, 0x1F | 0x00, 0x14, 0x1F
0x0A |  |  | 1 | 0x04 | 0x04
0x0B |  |  | 1 | 0x2F | 0x2F
0x0C |  |  | 1 | 0x09 | 0x09
0x0D |  |  | 1 | 0x00 | 0x00
0x0E |  |  | 1 | 0x00 | 0x00
0x0F |  |  | 1 | 0xC6 | 0xC6
0x10 |  |  | 1 | 0x00 | 0x00
0x11 |  |  | 1 | 0x00 | 0x00
0x12 |  |  | 1 | 0x00 | 0x00
0x13 | CRC-16 | 18 | 2 | Frame check (the entire frame). | Frame check (the entire frame).
0x14 | CRC-16 | 19 |  | Frame check (the entire frame). | Frame check (the entire frame).
|  |  | ID | 0x508 Zoom Servo reply
Byte | Domain | Offset | Size | Description | Example
0x01 | SOF | 0 | 1 | Frame header set to 0x55. | 0x55
0x02 | Length | 1 | 1 | 0x14 | 0x14
0x03 |  |  | 1 | 0x04 | 0x04
0x04 |  |  | 1 | 0x6D | 0x6D
0x05 | OpCode |  | 1 | 0xFF | 0xFF
0x06 |  |  | 1 | 0x26 | 0x26
0x07 | SEQ | 6 | 2 | 0x00 | 0x00
0x08 | SEQ | 7 |  | 0x00 | 0x00
0x09 |  |  | 1 | 0x00, 0x14, 0x1F | 0x00, 0x14, 0x1F
0x0A |  |  | 1 | 0x04 | 0x04
0x0B |  |  | 1 | 0x2F | 0x2F
0x0C |  |  | 1 | 0x09 | 0x09
0x0D |  |  | 1 | 0x00 | 0x00
0x0E |  |  | 1 | 0x00 | 0x00
0x0F |  |  | 1 | 0xC7 | 0xC7
0x10 |  |  | 1 | 0x00 | 0x00
0x11 |  |  | 1 | 0x00 | 0x00
0x12 |  |  | 1 | 0x00 | 0x00
0x13 | CRC-16 | 18 | 2 | Frame check (the entire frame). | Frame check (the entire frame).
0x14 | CRC-16 | 19 |  | Frame check (the entire frame). | Frame check (the entire frame).
|  |  | ID | 0x530 Focus Wheel
Byte | Domain | Offset | Size | Description | Example
0x01 | SOF | 0 | 1 | Frame header set to 0x55. | 0x55
0x02 | Length | 1 | 1 | 0x12 | 0x12
0x03 |  | 2 | 1 | 0x04 | 0x04
0x04 |  | 3 | 1 | 0xC7 | 0xC7
0x05 | OpCode | 4 | 1 | 0x26 | 0x26
0x06 |  | 5 | 1 | 0xBF | 0xBF
0x07 | SEQ | 6 | 2 | Frame serial number LSB. | Frame serial number LSB.
0x08 | SEQ | 7 |  | Frame serial number MSB. | Frame serial number MSB.
0x09 |  | 8 | 1 | 0x00 | 0x00
0x0A |  | 9 | 1 | 0x04 | 0x04
0x0B |  | 10 | 1 | 0x2F | 0x2F
0x0C |  | 11 | 1 | 0x01 | 0x01
0x0D |  | 12 | 1 | 0x00 | 0x00
0x0E | Device type | 13 | 1 | 0x02 Dial controller | 0x02
0x0F | Focus | 14 | 2 | Focus LSB values 0x0001 to 0x0FFF. | Focus LSB values 0x0001 to 0x0FFF.
0x10 | Focus | 15 |  | Focus MSB. | Focus MSB.
0x11 | CRC-16 | 16 | 2 | Frame check (the entire frame). | Frame check (the entire frame).
0x12 | CRC-16 | 17 |  | Frame check (the entire frame). | Frame check (the entire frame).
|  |  | ID | 0x531 Ronin Keys (every 100 ms)
Byte | Domain | Offset | Size | Description | Example
0x01 | SOF | 0 | 1 | Frame header set to 0x55. | 0x55
0x02 | Length | 1 | 1 | 0x14 | 0x17
0x03 |  | 2 | 1 | 0x04 | 0x04
0x04 |  | 3 | 1 | 0x6D | 0x38
0x05 | OpCode | 4 | 1 | 0xBF | 0xE5
0x06 |  | 5 | 1 | 0x26 | 0x26
0x07 | SEQ | 6 | 2 | 0x00 | Frame serial number LSB.
0x08 | SEQ | 7 |  | 0x00 | Frame serial number MSB.
0x09 |  | 8 | 1 | 0x00, 0x1F | 0x40
0x0A |  | 9 | 1 | 0x04 | 0x0D
0x0B |  | 10 | 1 | 0x2F | 0x12
0x0C |  | 11 | 1 | 0x09 | 0x00
0x0D |  | 12 | 1 | 0x00 | 0x00
0x0E |  | 13 | 1 | 0x00 | 0x00
0x0F |  | 14 | 1 | 0xC6 | 0x00
0x10 |  | 15 | 1 | 0x00 | 0x00
0x11 |  | 16 | 1 | 0x00 | 0x00
0x12 |  | 17 | 1 | 0x00 | 0x00
0x13 | CRC-16 | 16 | 2 | Frame check (the entire frame). | 0x00
0x14 | CRC-16 | 17 |  | Frame check (the entire frame). | 0x00
0x15 |  | 18 | 1 |  | 0x00
0x16 |  | 19 | 2 |  | Frame check (the entire frame).
0x17 |  | 20 |  |  | Frame check (the entire frame).